## UC interface
UC Pin | Signal | Type
PA14 | Brak- brake pressed | GPIn
PA13 | Ing – ignition in | GPIn
PA12 | Dirc – drive direction | GPIn
PA11 | Cont-contactor out | GPOut
PA10 | Urx – uart rx | UART RX
PC7 | Park – parking in | GPIn
PC6 | brkre – braking resistor out | GPOut
PA9 | Utx – uart tx | UART TX
PA8 | F3-fan 3 out | GPOut
PB15 | Adio-buzzer out pwm | PWM Out
PB14 | Son-24W supply ctrl | GPOut
PB13 | Sdr1-7W supply ctrl | GPOut | bms turn on
PB12 | Dcon – DC-DC ON | GPOut
PB11 | Gr01 – gear out1 | GPOut
PB10 | Gr02 - gear out 2 | GPOut
PB2 | AD10 – leakage LL | ADC In
PB1 | Fire – fire alarm | GPOut
PB0 | AD9 – leakage HL | ADC In
PA7 | AD8 – 12v supply v sense | ADC In
PA6 | AD7 – batt internal current – 20A max | ADC In
PA5 | AD6 – dcdc con out | ADC In
PA4 | Ad5 – throttle in | ADC In
PA3 | Ci – charging current (400A) | ADC In
PA2 | Disi – discharging curr (400A) | ADC In
PC13 | Pre- precharge out | GPOut
PC14 | OSCIn 32khz
PC15 | OSCou 32khz
VBAT
VRE
VDD
VSS
PF0 | F1- fan 1 out | GPOut
PF1 | F2 – fan2 out | GPOut
PF2 | nrst
PA0 | Vbs-batt v before contactor(77.5V) | ADC In
PA1 | Vls-battv after contactor | ADC In
PB9 | Grin2 – gear in? | GPIn
PB8 | Grin1 – gear in? | GPIn
PB7 | Mode- fwd-rev | GPIn
PB6 | TRC – PWMOut Throttle | PWM Out
PB5 | MOSI- SFLASH | SPI
PB4 | MISO- SFLASH | SPI
PB3 | SCK- SFLASH | SPI
PD3 | NSS – SFLASH | GPOut
PD2 | Clutch out | GPOut
PD1 | FDCTX– CAN | CAN
PD0 | FDCRX-CAN | CAN
PA15 | TAC – speed in/ Freq In | Freq In

## Fault List
BMS
Fault | BMS State | Reason/Condition | Action/Decision | Remarks
Cell OV 1 |  | Max cell V > x mV OR signal from any BMS module through RX line pull down for sometime | Enable braking resistor for x secs
Cell OV 2 |  | Max cell V > x+y mV | Open the contactor for 1 sec | Latch fault if triggered 3 times within 1 min |  | 115kbps | serial baud rate | can alternate the sync signal
Cell UV |  | Min cell < x mV | Open the contactor and close on getting charging detect/message |  |  | within 1 ms
Pack OV |  | Battery V above x V | Enable braking resistor if condition persists > 1 sec open contactor |  |  | * send commend to BMS module with balancing current value - active balancing of BMS
Pack UV |  | Battery V below x V | Open the contactor and close on getting charging detect/message |  |  | * DOD 95% at lower end
Charge Over Current |  | Charging current > x OR Charging current > CCL + 10% for 5 sec | Open the contactor for 1 sec | Latch fault if triggered 3 times within 1 min |  | * comm faults for CAN uart and recovery
Discharge Over Current |  | Discharge current > x OR Discharge current > DCL + 10% for 5 sec | Open the contactor for 1 sec | Latch fault if triggered 3 times within 1 min |  | * POST run calibration routines fir ADC scaling changes
Over Temp |  | Temp > 58 deg | Open the contactor and close when temp reaches 57 deg | Scale CCL and DCL wrt temp and SOC |  | * sum of cell voltage
Under Temp |  | Temp < -5 deg | Open the contactor and close when temp reaches -4 deg | Scale CCL and DCL wrt temp and SOC |  | *black box data to be staored in s-flash - includeing fault and data dump
BMS Comm Fault |  | If no communication received from any BMS module for 10 sec | If SOC > 10 and < 90, go to limp home mode for 5 mins and then open the contactor | Limp home mode is limited vehicle speed |  | * immediate dump to server in case of a fault
Current Sensor Fault |  | If starting current offset correction > xA or incorrect current direction detected based on voltage rise in charging mode | Operate in limp home mode |  |  | * constant to be calibration
Thermal Runaway |  | If temp rise > 1 deg/sec or temp > 60 deg | Open the contactor, close back after ignition cycle and temp < 59 deg
Unauthorized charger fault |  | If charger not detected and no CAN communication and charging current seen > 10A for 1 min continuously | Open the contector and close back after ignition cycle
Electrical Leakage fault |  | At ignition ON and previous check done > x hours, if leakage HL and leakage LL diff > xV | Open the contactor and close back after ignition cycle
Precharge Fault |  | After turning On prchrge if Vls doesnot reach (Vbs-5) V within x seconds
Contactor Fault |  | If contactor logically turned ON and Vls not equal to Vbs OR contactor is logically OFF and Vls > 10V | Allow driving in limp home mode when driving possible |  | Delta V variation to detect loose conatct - freq - 1kH greater - decay rate to be considered due to capacitance of the load side
Cell Imbalance Warning |  | If max Cell V - Min cell V > x mV in SOC range 10 to 90%
Open Wire Fault |  | If delta cell V > x V (more then cell imbalance limit) or any cell V is out of valid cell V range | Limp home mode |  | bits for fault action soft or hard can be configured
Partial Charge Warning |  | If battery is not charged till end of charging for multiple charge cycles
Thermistor Warning/Disable |  | At ignition on if any thermistor is read out of range (> 100 or < -30 degC) | Disable the thermistor. If all thermistors disabled, drive in limp home mode
BMS Power Supply Fault |  | If ripple freq detected > x Hz or AD7 current is > xA OR AD8 is not within 11 and 13V | Keep contactor off |  | < 8 v means data cannot be relied upon since op-amp might give incorrect offsets
DC-DC Conv Fault |  | If ripple freq detected > x Hz OR DC-DC voltage AD6 is < 10 or > 14V | Limp home mode if vehicle driving
Battery Fuse Blown |  | If Vbs < 5V
SW Overrun or Exception fault |  | Monitor task execution rates and trigger fault is cycle skipped OR any exception causing watchdog reset. Fault resets after ignition cycle
SW Serial Flash Fault |  | Serial flash not detected or sflash read/write fail
SW Memory Fault |  | TBD |  |  | *checkum for memory check at interval
CAN Comm fault
VCU
Fault | VCU State | Reason/Condition | Action/Decision | Remarks
Brake Fluid Low Fault |  | ?
Throttle sense Fault |  | (At ignition ON (battery turning ON), throttle voltage is > xV) OR throttle V < 1V OR throttle V > 4.5V
Brake sense Fault |  | ?
MCU Fault |  | Any fault received from motor controller
MCU comm Fault |  | No CAN message received fomr the MCU
Brake resistor Fault |  | During POST Brake resistor ON but discharge current < xA
Over load fault |  | Received from MCU
Speed sense fault/ Over speed fault |  | If motor speed received on CAN and VCU speed readings are not logically matching
Mode Switch fault |  | ?
Vehicle Immobalized |  | Immobalize received from telematics
Telematics comm fault